## Pinouts
External Bus Interface |  |  |  | Expansion Card Interface
Column | Row A | Row B | Row C
1 | 3V3 | 3V3 | /RESET
2 | 3V3 | 3V3
3 | GND | GND | GND
4 | GND | GND | GND
5
6 | AD[1] | GND | AD[0]
7 | AD[3] | GND | AD[2]
8 | AD[5] | GND | AD[4]
9 | AD[7] | GND | AD[6]
10 | AD[9] | GND | AD[8]
11 | AD[11] | GND | AD[10]
12 | AD[13] | GND | AD[12]
13 | AD[15] | GND | AD[14]
14 | AD[17] | GND | AD[16]
15 | AD[19] | GND | AD[18]
16 | AD[21] | GND | AD[20]
17 | AD[23] | GND | AD[22]
18 | AD[25] | GND | AD[24]
19 | AD[27] | GND | AD[26]
20 | AD[29] | GND | AD[28]
21 | AD[31] | GND | AD[30]
22 | GND | GND
23 | GND | GND
24 |  |  | MODE[0]
25 | CONFIG |  | MODE[1]
26 | CS[1] |  | CS[0]
27 | CS[3] |  | CS[2]
28 | /ACK | 32BIT | /START
29 | 5V | 5V | 5V
30 | 5V | 5V | 5V
31 | /IRQREQ | GND | GND
32 | /IRQACK | GND | CLK

## Signal descriptions
Signal Descriptions
Signal | Description
/RESET | Bus reset: asserted to reset all peripherals back into their initial states, aborting any in-progress transactions.
/START | Asserted when a transactions starts, aka when the AD lines contain a valid address.
/ACK | Acknowledges reception of address: on the next clock, the AD lines become data lines for the read/write.
CS[0..3] | Binary encoded chip select for one of 15 cards. This is decoded into individual lines for each slot by the backplane.
MODE[0..1] | Bus mode, dependant on the phase the transaction is in: Start mode: 00 = Read, 01 = Reserved, 10 = Write, 11 = Reserved Transfer mode: 00 = NACK, 01 = Reserved, 10 = bus error, 11 = Transfer complete IRQ acknowledge cycle: Always 00
CONFIG | Asserted when accessing a card's configuration space.
/IRQREQ | Asserted by a peripheral card to cause an interrupt. The card should wait for /IRQACK, then when selected, put its interrupt vector on the bus.
/IRQACK | Asserted by the bus controller to respond to an interrupt. When a card is selected and this signal is asserted, it places its interrupt vector number on the low 8 bits of the bus.
AD[0..31] | 32-bit multiplexed address/data bus.
32BIT | Indicates whether the system can perform 32-bit data operations when high (+3V3)