## Pinouts
External Bus Interface (68000) |  |  |  | External Bus Interface (68030) |  |  |  | Expansion Card Interface
Column | Row A | Row B | Row C | Column | Row A | Row B | Row C | Column | Row A | Row B | Row C
1 | GND | 5V | D0 | 1 | A0 | 5V | D0 | 1 | 3V3 | 3V3 | /RESET
2 | A1 | 5V | D1 | 2 | A1 | 5V | D1 | 2 | 3V3 | 3V3
3 | A2 | 5V | D2 | 3 | A2 | 5V | D2 | 3 | GND | GND | GND
4 | A3 | Reserved | D3 | 4 | A3 | /CBREQ | D3 | 4 | GND | GND | GND
5 | A4 | Reserved | D4 | 5 | A4 | /OCS | D4 | 5
6 | A5 | FC[0] | D5 | 6 | A5 | FC[0] | D5 | 6 | AD[1] | GND | AD[0]
7 | A6 | FC[1] | D6 | 7 | A6 | FC[1] | D6 | 7 | AD[3] | GND | AD[2]
8 | A7 | FC[2] | D7 | 8 | A7 | FC[2] | D7 | 8 | AD[5] | GND | AD[4]
9 | A8 | /BERR | D8 | 9 | A8 | /BERR | D8 | 9 | AD[7] | GND | AD[6]
10 | A9 | /RESET | D9 | 10 | A9 | /RESET | D9 | 10 | AD[9] | GND | AD[8]
11 | A10 | /HALT | D10 | 11 | A10 | /HALT | D10 | 11 | AD[11] | GND | AD[10]
12 | A11 | /VPA | D11 | 12 | A11 | /CBACK | D11 | 12 | AD[13] | GND | AD[12]
13 | A12 | /BR | D12 | 13 | A12 | /BR | D12 | 13 | AD[15] | GND | AD[14]
14 | A13 | /BG | D13 | 14 | A13 | /BG | D13 | 14 | AD[17] | GND | AD[16]
15 | A14 | /BGACK | D14 | 15 | A14 | /BGACK | D14 | 15 | AD[19] | GND | AD[18]
16 | A15 | Reserved | D15 | 16 | A15 | /ECS | D15 | 16 | AD[21] | GND | AD[20]
17 | A16 | /IRQ | D16 | 17 | A16 | /IRQ | D16 | 17 | AD[23] | GND | AD[22]
18 | A17 | Reserved | Reserved | 18 | A17 | /STERM | D17 | 18 | AD[25] | GND | AD[24]
19 | A18 | Reserved | Reserved | 19 | A18 | /RMC | D18 | 19 | AD[27] | GND | AD[26]
20 | A19 | Reserved | Reserved | 20 | A19 | /DS | D19 | 20 | AD[29] | GND | AD[28]
21 | A20 | /AS | Reserved | 21 | A20 | /AS | D20 | 21 | AD[31] | GND | AD[30]
22 | A21 | R/W | Reserved | 22 | A21 | R/W | D21 | 22 | GND | GND
23 | A22 | /UDS | Reserved | 23 | A22 | SIZ[0] | D22 | 23 | GND | GND
24 | A23 | /LDS | Reserved | 24 | A23 | SIZ[1] | D23 | 24 |  |  | MODE[0]
25 | GND | GND | Reserved | 25 | A24 | GND | D24 | 25 | CONFIG |  | MODE[1]
26 | GND | CLK | Reserved | 26 | A25 | CLK | D25 | 26 | CS[1] |  | CS[0]
27 | GND | GND | Reserved | 27 | A26 | GND | D26 | 27 | CS[3] |  | CS[2]
28 | GND | /DTACK | Reserved | 28 | A27 | /DSACK[0] | D27 | 28 | /ACK | 32BIT | /START
29 | GND | Reserved | Reserved | 29 | A28 | /DSACK[1] | D28 | 29 | 5V | 5V | 5V
30 | GND | GND | Reserved | 30 | A29 | GND | D29 | 30 | 5V | 5V | 5V
31 | GND | GND | Reserved | 31 | A30 | GND | D30 | 31 | /IRQREQ | GND | GND
32 | GND | GND | Reserved | 32 | A31 | GND | D31 | 32 | /IRQACK | GND | CLK
Note: Reserved lines should be left floating.

## Signal descriptions
Signal Descriptions
Signal | Description
/RESET | Bus reset: asserted to reset all peripherals back into their initial states, aborting any in-progress transactions.
/START | Asserted when a transactions starts, aka when the AD lines contain a valid address.
/ACK | Acknowledges reception of address: on the next clock, the AD lines become data lines for the read/write.
CS[0..3] | Binary encoded chip select for one of 15 cards. This is decoded into individual lines for each slot by the backplane.
MODE[0..1] | Bus mode, dependant on the phase the transaction is in: Start mode: 00 = Read, 01 = Reserved, 10 = Write, 11 = Reserved Transfer mode: 00 = NACK, 01 = Reserved, 10 = bus error, 11 = Transfer complete IRQ acknowledge cycle: Always 00
CONFIG | Asserted when accessing a card's configuration space.
/IRQREQ | Asserted by a peripheral card to cause an interrupt. The card should wait for /IRQACK, then when selected, put its interrupt vector on the bus.
/IRQACK | Asserted by the bus controller to respond to an interrupt. When a card is selected and this signal is asserted, it places its interrupt vector number on the low 8 bits of the bus.
AD[0..31] | 32-bit multiplexed address/data bus.
32BIT | Indicates whether the system can perform 32-bit data operations when high (+3V3)